## DC Cabling Example Calculator
Cabling Loss Calculator (for DC-Powered Fixtures)
Instructions: This calculator is required for DC-powered fixtures only. Enter data for all inputs noted below. The calculator will then determine the cabling losses example text, which will be published on the QPL. Cells boxed in yellow are automatically calculated. Separate Excel forms must be provided for each parent product tested to meet the efficacy requirements.
Inputs
Model Number for Fixture/Product
Maximum Number of Fixtures/Products possible with power source
Product Watts/fixture at full output: should match LM-79 test report
Fixture DC Input Voltage: any voltage suitable to the product and produced by one of the power sources detailed in the power source test report
Power Source (or power supply channel) maximum output (W): must be produced by one of the power sources detailed in the power source test report
Wiring Gauge (AWG)
Wiring (series or parallel)
Required Power Supply Output: | 0 | Note: if cell contains red text, please review your input values, as the power source wattage is not sufficient to power the maximum number of fixtures listed.
Cabling Loss Example: | #DIV/0!

## Details (hidden)
Calculations
#DIV/0! | Cabling length (feet)
0 | Total Fixture Power (W)
0 | Power Source output voltage (V DC)
#N/A | Resistance per thousand feet (Ω/kFT)
#DIV/0! | Resistance per example length (Ω)
#DIV/0! | Current (DC A)
0 | Cabling losses (W)
2% | Cabling Losses as percentage power source output
Support Tables
AWG | Coated Copper ohm/kFT | Wiring
1 | 0.16 | Series
2 | 0.201 | Parallel
3 | 0.254
4 | 0.321
6 | 0.51
8 | 0.786
10 | 1.26
12 | 2.01
14 | 3.19
16 | 5.08
18 | 8.08
1/0 | 0.127
2/0 | 0.101
3/0 | 0.0797
4/0 | 0.0626
Values from NFPA 70 Chapter 9; Table 8: Conductor Properties